## Sheet1
Product Part Number: | USB2CAN Module | USB2CAN-DEV | USB2CAN-C | USB2CAN-X2
Features | USB2CAN PCBA, High performance cost and easy for install in your product shell | USB2CAN stamp-core module development board. You could use the core module in your circuit design to add USB to CAN function. | USB2CAN module with shell and USB cable. Safer and more flexible. | Dual channels CAN via one USB ports only, Can be set up and communication independently. Higher voltage isolation and more sturdy metal casing.
CAN Port | D-SUB, 9 pins | D-SUB, 9 pins | D-SUB, 9 pins | D-SUB, 9 pins x 2
USB Port | USB 2.0 Full-Speed | USB 2.0 Full-Speed | USB 2.0 Full-Speed | USB 2.0 Full-Speed
Specification | 2.0A (standard format) and 2.0B (extended format), ISO 11898-2 High-speed CAN | 2.0A (standard format) and 2.0B (extended format), ISO 11898-2 High-speed CAN | 2.0A (standard format) and 2.0B (extended format), ISO 11898-2 High-speed CAN | 2.0A (standard format) and 2.0B (extended format), ISO 11898-2 High-speed CAN Dual channels can be set up Independently
CAN-BUS Baud rate | From 20kbps to 1Mbps can be programmed arbitrarily. | From 20kbps to 1Mbps can be programmed arbitrarily. | From 20kbps to 1Mbps can be programmed arbitrarily. | From 20kbps to 1Mbps can be programmed arbitrarily.
Isolation Voltage | 1.5K VDC/min, 3K VDC/1s | 1.5K VDC/min, 3K VDC/1s | 1.5K VDC/min, 3K VDC/1s | Bus-Pin ESD protection up to 15kV(HBM) High isolation up to 5000 VDC/1s
Microcontroller | STM32F0 | STM32F0 | STM32F0 | STM32F0
Termination | 120 Ohm resistor selectable Jumper | 120 Ohm resistor selectable Jumper | 120 Ohm resistor selectable Jumper | 120 Ohm resistor build-in setting and external added
CAN Transceiver | ISO1050DUBR ,Texas Instruments | ISO1050DUBR ,Texas Instruments | ISO1050DUBR ,Texas Instruments | TD541SCANH ,MORNSUN
Work Temperature | -40°~ 85 | -40°~ 85 | -40°~ 85 | -40°~ 85
Relative humidity | 15-90%, not condensing | 15-90%, not condensing | 15-90%, not condensing | 15-90%, not condensing
Weight | 15.5 g | 15.5 g | 50 g | 150 g
Certificate | CE / FCC SDOC | USB2CAN-Core stamp-core module get CE / FCC SDOC/ UKAC/ICES | CE / FCC SDOC/ UKAC/ICES | CE / FCC SDOC/ UKAC/ICES